## Overview
Appendix B1:
Australian Construction Industry Activity : Mapping Crystalline Silica Exposure in Construction workers
This spreadsheet is a documentation of industries within the "Construction Industry", Sectors and Subsectors, Tasks and Processes, specifically, Common Silica Processes. The first tab is a comprehensive overview of the industries and subsectors in construction and following tabs are per specific construction industry incorporating Subsectors, Activities, Tasks and critically linked Tools. The Industries presented in this spreadsheet are archieved from the classification by the Australian Bureau of Statistics and followed through to identify the subsectors. The final tab incorporates the identified Tools used by construction workers within the identified range of activities and tasks. The Tools and Controls are documents through Code of Work and Safety Protocol developed by SafeWork Australia and/or agencies within the state governments.

## Industries and Subsectors
Industries | Sectors | Subsectors
Building Construction | Residential Building Construction | House Construction
Other Residential Building Construction
| Non-residential Building Construction | Non-residential Building Construction
Heavy and civil engineering construction | Heavy and civil engineering construction | Road and Bridge Construction
Other Heavy and Civil Engineering Construction
Construction Services | Land development and site preparation | Land Development and Subdivision
Site Preparation Services
| Building structure services | Concreting Services
Bricklaying Sevices
Roofing Services
Structural Steel Erection Services
| Building Installation Services | Plumbing Services
Electrical Services
Air Conditioning and Heating Services
Fire and Security Alarm Installation Services
Other Building Installation Services
| Biuilding Completion Services | Plastering and Ceiling Services
Carpentry Services
Tiling and Carpenting Services
Painting and Decorating Services
Glazing Services
| Other Construction Services | Landscape and Construction Services
Hire of Construction Machinery with Operator
Other Construction Services n.e.c
Source | Australian Bureau of Statistics | 1292.0 - Australian and New Zealand Standard Industrial Classification (ANZSIC), 2006 (Revision 1.0) (abs.gov.au)
Safe Work Australia: Construction report

## Residential Building Constructi
Subsectors | Activities | Tasks | Reference | Tools
House Construction | Garage Construction | Cutting paving blocks, kerbs, and flags | (Health and Safety Executive 2023a) | Handheld/Powered Saw
| House Construction, alteration or renovation | Cutting roofing tiles | (Health and Safety Executive 2023a) | Handheld/Powered Saw
| House, prefabricated assembly, erection or installation (on site) | Scabbling or grinding | (Health and Safety Executive 2023a) | Handheld grinder
Other Residential Building Construction | Apartment Construction | Soft strip demolition | (Health and Safety Executive 2023a)
| Duplex House Contruction | Dry sweeping | (Health and Safety Executive 2023a) | Broom and HEPA Vacuum
| Flat Construction | Cutting and sanding wood | (Health and Safety Executive 2023a) | Circular Saw or Sander
| High-rise flat construction | Sanding taped and covered plasterboard joints | (Health and Safety Executive 2023a) | Sander or Hand tools
| Renovation or alteration of residential building n.e.c | Wall Chasing | (Government of Western Australia 2019) | Handheld grinder
Semi-detached house construction

## Heavy and civil engineering con
Subsector | Activities | Tasks | Reference | Tools
Road and Bridge Construction | Aerodrome runway construction | Cutting, drilling, and breaking paving blocks, kerbs, flags, concrete, and rock | (BOHS & AIOH 2019b) | Power Saw, Hammer Drill, Breaker
| Asphalt Surfacing | Milling | (Bodway et al. 2015) | Milling Machine
| Bridge Construction (including construction from prefabricated components) | Excavating and Grading for road foundations | (U.S. Environmental Protection Authority 1992) | Excavator, Grader
| Elevated Highway Construction | Cutting asphalt pavements | (Bodway et al. 2015) | Asphalt Cutter
Overpass Construction
Parking lot Construction (except buildings)
Repair or maintenance of roads or bridges
Road construction or sealing
Other Heavy and Civil Engineering Construction | Breakwater Construction | Drilling into walls | (Bakke, Stewart & Eduard 2002) | Rotary Hammer Drill
| Cable laying | Cutting into walls | (Bakke, Stewart & Eduard 2002) | Handheld/Powered Saw
| Damn Construction | Rock drilling | (Bakke, Stewart & Eduard 2002) | Rock Drill
| Distribution line, electricity, or communication, construction | Rock bolting | (Bakke, Stewart & Eduard 2002) | Rock Bolter
| Dredging (Harbours or rivers) | Grinding | (Bakke, Stewart & Eduard 2002) | Angle Grinder
| Electrical machinery, heavy, installation (on-site assembly) | Scaling | (Bakke, Stewart & Eduard 2002) | Scaling Hammer, Hand tools
| Electricity power plant construction (Except buildings) | Transport operations | (Bakke, Stewart & Eduard 2002) | Trucks Conveyer
| Flood control system construction | Blasting | (Australian Government 2022) | Explosives, Detonators
| Furnace construction (for industrial plants from prefabricated components) | Excavating for tunnel construction | (Australian Government 2022) | Tunnel Boring Machine, Excavator
| Golf course Construction | Handling crushed materials | (Australian Government 2022) | Loader, Conveyor
| Harbour work construction(Except builldings) | Spraying wet concrete (shotcreting) | (Bakke, Stewart & Eduard 2002) | Shotcrete Machine
| Irrigation system construction | Shaft drilling | (Bakke, Stewart & Eduard 2002) | Shaft Drill
| Jetty construction | Tunnel boring machine operations | (Bakke, Stewart & Eduard 2002) | Tunnel Boring Machine
| Lake Construction | Concrete work within tunnels | (Bakke, Stewart & Eduard 2002) | Concrete Mixer, Hand Tools
| Mine site construction n.e.c | Removing and handling excavated materials | (Australian Government 2022) | Loader, Dump Truck
Oil refinery construction (Except buildings)
Pile driving
Pipleline construction
Railway permanent way construction
River work construction
Sewage treatment plant construction
Sports field construction
Swimming pool, below ground concrete or fiberglass construction
Television or radio transmitting tower construction
Tunnel Construction
Water tank construction (except for structural steel)

## Land &Site Preparation Services
Subsectors | Activities | Tasks | Reference | Tools
Land Development and Subdivision | Land Subdivision or Development
Site Preparation Services | Demolition of buildings and other structures | Use of explosives for structure demolition | (BOHS & AIOH 2020) | Explosives, Detonators
|  | Operating 360˚ machines to demolish structures or to loosen, remove, or displace earth, rock, or other materials | (BOHS & AIOH 2020) | Excavators, Bulldozers
|  | Grinding | (BOHS & AIOH 2020) | Grinders
|  | Drilling | (BOHS & AIOH 2020) | Drills
|  | Cutting | (BOHS & AIOH 2020) | Saws, Cutters
|  | Chiselling | (BOHS & AIOH 2020) | Chisels
|  | Blasting | (BOHS & AIOH 2020) | Explosives, Detonators
|  | Debris recycling after demolition | (BossTek 2013) | Recycling Equipment
| Earthmoving | Earth moving operations (digging, removing, and relocating large quantities of earth and rock) | (Workplace Health and Safety Queensland 2021) | Earthmoving machinery
| Earthmoving plant and equipment hiring with operator |  |  | Machinery Rental
| Excavation | Use of mechanical plant vehicles ( specially in windy conditions) | (Workplace Health and Safety Queensland 2021) | Excavators, Loaders
|  | Trenching or digging foundations | (Workplace Health and Safety Queensland 2021) | Trenchers
|  | Breaking rock during excavation | (Workplace Health and Safety Queensland 2021) | Rock Breakers
|  | Blasting operations for rock removal | (Caldwell 2005) | Explosives, Detonators
| Gorund de-watering |  | (Caldwell 2005) | Pumps
| Explosives laying |  |  | Explosives, Detonators
| Land clearing |  |  | Bulldozers
| Levelling |  |  | Grader
| Removal of overburden |  |  | Excavator
| Trench digging |  |  | Trenchers

## Building Structure Services
Subsectors | Activities | Tasks | Reference | Tools
Concreting Services | Concrete footpath construction | Mixing dry concrete | (Cloney 2024) | Concrete Mixer
| Concrete foundation construction | Cutting concrete kerbs, blocks, and paving with a cut-off saw | (EU-OSHA 2016) | Cut-off saw
| Concrete kerb and guttering construction | Chasing concrete and raking mortar | (EU-OSHA 2016) | Trowels, Chisels
| Concrete Plumbing | Scabbling or grinding with hand-held tools | (EU-OSHA 2016) | Hand-held grinders
| Concrete work on construction projects | Drilling into concrete/Drilling holes with hand-held rotary power tools | (EU-OSHA 2016) | Rotary Drill
| Repair of kerbs, gutters or other concrete structural products | Dry coring | (EU-OSHA 2016) | Core Drill
|  | Wet Coring | (EU-OSHA 2016) | Wet-coring equipment
|  | Handling dry concrete materials and concrete blocks | (Construction Safety Association of Ontario 2001) | Forlift- pallet jack
|  | Crushing concrete during demolition or recycling | (EU-OSHA 2016) | Crusher
|  | Pouring Concrete | (Construction Safety Association of Ontario 2001) | Concrete Pump, Wheel barrow
|  | Jackhammering | (OSHA 2017) | Jackhammer
|  | Sanding Concrete floors | (EU-OSHA 2016) | Floor Sander
|  | Polishing concrete floors (honing) | (Concreate 2022) | Polisher
Bricklaying Services | Bricklaying | Mixing dry concrete | (Cloney 2024) | Concrete Mixer
| Concrete block laying | Cutting concrete kerbs, blocks, and paving with a cut-off saw | (EU-OSHA 2016) | Cut-off saw
| Repair of brickwork | Chasing concrete and raking mortar | (EU-OSHA 2016) | Trowels, Chisels
| Stonework on construction projects | Scabbling or grinding with hand-held tools | (EU-OSHA 2016) | Hand-held grinders
|  | Drilling into concrete/Drilling holes with hand-held rotary power tools | (EU-OSHA 2016) | Rotary Drill
|  | Dry coring | (EU-OSHA 2016) | Core Drill
|  | Wet Coring | (EU-OSHA 2016) | Wet-coring equipment
|  | Handling dry concrete materials and concrete blocks | (Construction Safety Association of Ontario 2001) | Forlift- pallet jack
|  | Crushing concrete during demolition or recycling | (EU-OSHA 2016) | Crusher
|  | Pouring Concrete | (Construction Safety Association of Ontario 2001) | Concrete Pump, Wheel barrow
|  | Jackhammering | (OSHA 2017) | Jackhammer
|  | Sanding Concrete floors | (EU-OSHA 2016) | Floor Sander
|  | Polishing concrete floors (honing) | (Concreate 2022) | Polisher
|  | Cutting stone products | (WorkSafe Victoria 2024) | Stone cutter
|  | Grinding stone products | (WorkSafe Victoria 2024) | Grinder
|  | Polishing stone products with power tools | (WorkSafe Victoria 2024) | Polisher
|  | Sanding | (SafeWork NSW 2018) | Sanding Tools
|  | Blasting | (SafeWork NSW 2018) | Blasting Equipment
|  | Chiseling and Grinding | (SafeWork NSW 2018) | Chisel, Grinder
|  | Bench-top mansory saw | (EU-OSHA 2016) | Bench-top saw
Roofing Services | Metal roof fixing |  |  | Metal roofing tools
| Roof painting, spraying or coating |  |  | SPrayer, Brushes
| Roof tiling |  |  | Tile Cutter, Scaffolding
Structural Steel Erection Services | Metal Silo Erection |  |  | Crane rigging equipment
| Metal storage tank erection |  |  | Forklift, welding equipment
| Reinforcing steel erection |  |  | Crane rigging equipment
| Truss or joist, steel erection |  |  | Welding machine,
Welding work on construction projects

## Building Installation Services
Subsectors | Activities
Plumbing Services | Drain Construciton or repairing (Except sewerage or stormwater drainage systems)
Gas Plumbing
Guttering, roof installation or repair
Hot water system installation
Plumbing (except marin)
Repair of installed plumbing
Septic tank installation (including repair)
Solar hot water system installation
Electrical Services | Electrical light installation
Electric wiring installation
Electrical installation work (e.g. switchboards, circuit breakers, e.t.c.)
Installation of television antennae or cable
Installation of television satellite dish
Repar or maintenance of electrical wiring (except of electricity transmission or distribution lines)
Telecommunication cable or wire installation (except transmission lines)
Traffic signal installation
Air Conditioning and Heating Services | Air conditioning duct work installation
Air conditioning equipment installation (Except motor vehicle air conditioning equipment)
Coolroom refrigerator installation (Except industrial furnaces)
Oil heater installation
Refrigeration equipment installation
Ventillation equiment installation n.e.c.
Fire Security Alarm Installation Services | Closed circuit video surveillance system installation
Fire alarm system installation
Repair of installed fire or burglar security alarm systems
Security system installation
Smoke detector installation
Other Building Instalaltion Services | Awning, blind or shutter installation
Curtain installation
Elevator, escalator or lift installation
Flywire screen installation
Insulation material installation

## Building Completion Services
Subsectors | Acitivities | Tasks | Reference | Tools
Plastering and Ceiling Services | Cement rendering of buildings |  |  | Trowlers, mixers
| Decorative plaster fixing |  |  | Decorative molds, trowels
| Firbrous plaster fixing or finishing |  |  | Fibrous plaster tools, cutting tolls
| Plaster work on construction project | Cutting and Sanding drywall sheets | (International Enviroguard 2021) | Sanding Block
|  | Sanding dried plaster materials | (BOHS & AIOH 2019a) | Sanding tools
|  | Mixing and applying plaster / mixing plaster from dry materials | (BOHS & AIOH 2019a) | Mixing tools, trowels
|  | Cutting and snapping drywall sheets | (International Enviroguard 2021) | Drywall saw
|  | Sanding joints and edges of drywall sheets | (International Enviroguard 2021) | Sanding tools
|  | Handling older joint compounds | (International Enviroguard 2021)
|  | Removing drywall during demolition | (International Enviroguard 2021) | Demolition tools, pry bars
|  | Wall Sanding | (EU-OSHA 2016) | Sanders, Sanding blocks
| Plasterboard fixing or finishing |  |  | Trowlers, screw gun
Carpentry Services | Carpentry work on construction projects
Joinery work on construction projects (onsite fabrication only)
Roof truss, wooden, fixing
Wooden flooring installation
Wooden formwork erection
Wooden kitcehn cabinet installation
Wooden roof truss installation
Tiling and Carpenting Services | Carpet or carpet tile laying
Floor covering laying n.e.c
| Floor sanding |  |  | Floor Sander
| Floor tiing (using ceramic, concrete or cut stone tiles) |  |  | Tile Cutter, Trowler
| Linoleum or linotile fixing |  |  | Roller, Knife
| Mosaic work on construction projects |  |  | Tile Cutter, adhesive tools
| State flooring installation |  |  | Hand tools, adhesive
| Terazzo laying |  |  | Trowlers, mixers
| Wall tiling (using ceramic, concrete or cut stone tiles) |  |  | Tile Cutter, Trowler
Painting and Decorating Services | House Painting
Painting of Buildings or other structures
Spray painting of building or other structures
Wallpapering
Glazing Services | Glazing | `
Window frame installation
WIndow installation
Window insulation fixing

## Other Construction Services
Subsectors | Activities | Tasks | Reference | Tools
Landscape and Construction Services | Brick Paving | Cutting, drilling, and breaking paving blocks, kerbs, flags, concrete, and rock | (BOHS & AIOH 2019b) | Power Saw, Hammer, Drill, Breaker
| Fence Construction | Milling | (Bodway et al. 2015) | Milling Machine
| Pond construction | Excavating and Grading for road foundations | (U.S. Environmental Protection Authority 1992) | Excavator, Grader
| Landscape Construction | Cutting asphalt pavements | (Bodway et al. 2015) | Asphalt Cutter
| Lawn Construction | Sandblasting concrete surfaces | (Health and Safety Executive 2023b) | Sandblaster
| Retaining wall Construction | Sandblasting metal and stone structures | (Health and Safety Executive 2023b) | Sandblaster
| Streetscape Planting | Cleaning surfaces with compressed air | (Health and Safety Executive 2023b) | Compressed Air Blower
Hiring of Construction Machinery with Operator | Construction machinery hiring with operator (Except earthmoving equipment) | Abrasive pressure blasting | (Health and Safety Executive 2023b) | Abrasive Blasting Equipment
| Crane hiring with operator | Cleaning sand and irregularities from foundry castings | (PrestiVac Inc 2016) | Pressure Washer, Sand blaster
Other Construction Services n.e.c. | Metal wall cladding fixing to buildings | Cleaning and removing paint from ship hulls, stone buildings, metal bridges, and other metal surfaces. | (PrestiVac Inc 2016) | Pressure Washer, Chemical Stripper
| Petrol browser installation | Finishing tombstones, etching or frosting glass | (PrestiVac Inc 2016) | Etching Tool, Sandblaster
Sand blasting or steam clenaing of building exteriors
Scaffolding construction
Waterproofing of building

## Tools and Controls
Task | S.N | Tools | Control | Reference
Cutting Bench | 1 | Cuttine granite with a bridge saw | Wet suppression system using built in blade water feed nozzle | Working with crystalline silica substances (safeworkaustralia.gov.au)
Water spray/mist guards
Full face powered air purifying respirators (PAPR) with a P2 class filter
Brick and Concrete Cutting | 2 | Drills/ Routers/Saws | On-Tool Dust Extraction
Local Exhaust Ventilation
Hand-held power tools fitted with multiple water feeds
Break or demolish concrete, stone, masonry or other silica containing material | 3 | Jack Hammer OR Handheld Powered chipping tools | Water spray at point of impact (Wet method). Water must be applied at a flow rate sufficinet to minimise the release of visible dust. | Jackhammers or handheld powered chipping tools ¦ WorkSafe.qld.gov.au
Shroud connected to dust extractor/vacuum which meets or exceed the minimum air flow requirements recommended by the tool manufacturer and is rate to either M or H class (Dust Collection system) in accordance with AS/NZS 60335.2.69.
RPE is not required for outdoor operation of equal or less than 4 hours however, P1 or P2 filtered RPE with a MPF of 10 is required for indoor operation regardless of time spent doing the task and greater than 4 hours time spent doing the task outdoors.
Cutting Brick | 4 | Stationary Masonry Saws | Wet cutting with integrated water delivery system that continuosly feeds water to the blade. Saw must be operated and maitained in accordance with the manufacturer's instructions to minimise dust emission. Check hoses are securely connected and not cracked or broken. Ensure water flows at the rates recommended by the manufacturer. Water flow rates must be sufficient to minimize the release of visible dust. Adjust nozzles so water goes to the blade and wets the cutting area. Rinse or replace water filters at recommended intervals. Replace basin water when it gets gritty or begins to silt up with dust. Inspect the saw blade before use ensuring it is in good condition and does not show excessive wear. | Stationary masonry saws ¦ WorkSafe.qld.gov.au
Dust collection system: an integrated HEPA – filtered dust collection system which incorporates a filter clean mechanism a commercially available dust collection system where the dust collector must provide the air flow recommended by the tool manufacturer, or greater, with a M or H-class rating (in accordance with AS/NZS 60335.2.69).
Cutting fibre-cement board | 5 | Handheld power saws with a blade diameter of 200mm or less | Dust collection system: saw with partially enclosed saw blade equipped with either an integrated dust collection port or a commercially available adapter installed per manufacturer' s direction, operated and maintained in accordance with the manufacturer's instructions meeting or exceeding the minimum airflow requirements recommended by the tool manufacturer and is rated to either M-Class or H-class. RPE is not required for the use of handheld saws (with a blade of 8 inches/200 mm or less) when cutting fibre-cement sheeting indoors or outdoors. RPE not required. | Handheld power saws for cutting fibre-cement board with a blade diameter of 200mm or less ¦ WorkSafe.qld.gov.au
Cut bricks, concrete blocks, pavers, tiles or other silica containing materials | 6 | Walk-behind saws | Wet cutting outdoors with continuos water feed on the blade integrated to machine with eater flow rates sufficient to minimise the release of visible dust, operated and maintained in accordance with manufacturer's instructions.
|  |  | Wet cutting indoors with continuos water feed on the blade integrated to machine with eater flow rates sufficient to minimise the release of visible dust, operated and maintained in accordance with manufacturer's instructions coupled with use of RPE: P1 or P2 filtered RPE with a MPF 10 is required. Check hoses are securely connected and not cracked or broken. Adjust nozzles so water goes to the blade and wets the cutting area. Inspect the saw blade before use ensuring it is in good condition and does not show excessive wear. Maintain and operate the saw's dust-control equipment per the manufacturer's instructions. Clean Up slurry produced during the wet cutting before it dries and releases silica dust into the air. Wet slurry can be cleaned up using shovels or a wet vacuum. Use of RPE: P1 or P2 filtered RPE with a MPF 10 is required for indoor cutting. | Walk-behind saws ¦ WorkSafe.qld.gov.au
| 7 | Drivable Saws | Wet cutting with continuos water feed on the blade integrated to machine with water flow rates sufficient to minimise the release of visible dust, operated and maintained in accordance with manufacturer's instructions. Check hoses are securely connected and not cracked or broken. Adjust nozzles so water goes to the blade and wets the cutting area. Inspect the saw blade before use ensuring it is in good condition and does not show excessive wear. Maintain and operate the saw's dust-control equipment per the manufacturer's instructions. Clean Up slurry produced during the wet cutting before it dries and releases silica dust into the air. Wet slurry can be cleaned up using shovels or a wet vacuum. Use of RPE: P1 or P2 filtered RPE with a MPF 10 is required for indoor cutting. | Drivable saws ¦ WorkSafe.qld.gov.au
| 8 | Core Saws or Drills | Wet cutting with a continuous water feed on the blade integrated to the machine with water flow rates sufficient to minimise the release of visible dust, operated and maintained in accordance with manufacturer's instructions. Check hoses are securely connected and not cracked or broken. Adjust nozzles so water goes to the blade and wets the cutting area. Inspect the saw blade before use ensuring it is in good condition and does not show excessive wear. Maintain and operate the saw's dust-control equipment per the manufacturer's instructions. Clean Up slurry produced during the wet cutting before it dries and releases silica dust into the air. Wet slurry can be cleaned up using shovels or a wet vacuum. RPE is not required. | Core saws or drills ¦ WorkSafe.qld.gov.au
Drill holes in concrete masonry and other silica containing materials | 9 | Handheld and stand-mounted drills including rotary hammer drills | Engineering Control: Commercially available shroud or cowling with a tool mounted HEPA filtered dust collector. Commercially available shroud or cowling with an on-tool capture hood connected to a dust extractor/vacuum that meets or exceeds the minimum air flow requirements recommended by the tool manufacturer and is rated to either M-Class or H-Class. | Handheld and stand-mounted drills ¦ WorkSafe.qld.gov.au
Dust-collection system equipped with a shroud or cowling sized to fit around the drill bit, dust collector rated to provide the airflow recommended by the tool manufacturer or grater and either: a tool mounted HEPA-filtered dust collector or an on-tool capture hood connected to a dust extraction system rated to either M or H-class in accordance with AS60335.2.69. The drill and vacuum dust collection system must be operated and maintained in accordance with the manufacturer’s instructions to minimise dust emissions. Keep the vacuum hose clear and free of debris, kinks and tight bends. Activate non-automatic filter-cleaning mechanisms as needed to reduce dust build-up on the filter. Change vacuum-collection bags as needed. Set a schedule for filter cleaning and maintenance. Avoid exposure to dust when changing vacuum bags and cleaning or replacing air filters. Clean the dust and debris from the drilled holes—a HEPA-filtered vacuum system must be used to capture the dust. RPE is not required for the use of handled drills or stand mounted drills.
| 10 | Dowel Drilling rigs for concrete | Engineering Control: Commercially available shroud or cowling with a tool mounted HEPA filtered dust collector. Commercially available shroud or cowling with an on-tool capture hood connected to a dust extractor/vacuum that meets or exceeds the minimum air flow requirements recommended by the tool manufacturer and is rated to either M-Class or H-Class. | Dowel drilling rigs for concrete ¦ WorkSafe.qld.gov.au
Dust-collection system equipped with a shroud or cowling sized to fit around the drill bit, dust collector rated to provide the airflow recommended by the tool manufacturer or grater and either: a tool mounted HEPA-filtered dust collector or an on-tool capture hood connected to a dust extraction system rated to either M or H-class in accordance with AS60335.2.69. The drill and vacuum dust collection system must be operated and maintained in accordance with the manufacturer’s instructions to minimise dust emissions. Keep the vacuum hose clear and free of debris, kinks and tight bends. Activate non-automatic filter-cleaning mechanisms as needed to reduce dust build-up on the filter. Change vacuum-collection bags as needed. Set a schedule for filter cleaning and maintenance. Avoid exposure to dust when changing vacuum bags and cleaning or replacing air filters. Clean the dust and debris from the drilled holes—a HEPA-filtered vacuum system must be used to capture the dust.
RPE is required when using dust extraction. Half face reusable or disposable P1 or P2 filtered RPE has a MPF of 10 for both indoor and outdoor dust extraction.
Drill rock or concrete | 11 | Vehicle mounted drilling rigs for rock and concrete | Engineering Control: Dust collection system that has a closed hood or shroud around the drill bit and low flow water spray that wets the dust at the discharge point. OR, Operate from within an enclosed cab and use water for dust supression on the drill. The cab should be well sealed and well-ventilated using positive pressure. Have door jambs, window grooved, powerline entries and other joints that work properly and are tightly sealed. Have heating and air conditioning so operators can keep windows and doors closed. Be regularly maitained and cleaned to prevent settled dust from becoming ariborne inside the enclosure.
RPE is not required.
Break or demolish concrete, silica, masonry or other silica containing material | 12 | Jackhammers or handheld powered chipping tools | Wet method; using a tool that dleivers continuous stream or spray of water at the impact point. Or, A commercially available shroud connected to a dust extractor/vacuum which meets or exceeds the minimum air flow requirements recommended by the tool manufacturer and is rated to either M-Class or H-Class. (Dust collection system). | Jackhammers or handheld powered chipping tools ¦ WorkSafe.qld.gov.au
RPE is not required when using the wet method or dust extraction outdoors for a time equal to or less than four hours, but P1 or P2 filtered RPE with a MPF of 10 is required in all other circumstance when using the wet method or dust extraction outdoors for a time more than four hous and at all time for indoors.
Remove Mortar (Tuckpointing or Removing mortar /concrete that has leaked from undersides of slab) | 13 | Handheld grinder | Use a commercial dust collection sytem with a commercially available shroud and a dust collector that provides atleast an ariflow of 25 cubic feet per minute per inch of blade (roughly 700 litres per 25 mm of blade diamete), is rated to either M or H class and has a cyclonic pre-separtor or filter cleaning mechanism. | https://www.worksafe.qld.gov.au/safety-and-prevention/hazards/hazardous-exposures/handheld-grinders-for-mortar-removal
Proper handling of the handheld grinder is very important. Place one side of the shroud against the working surface before inserting the blade into the mortar joint. his directs the dust into the shroud as the blade cuts into the mortar joint. Keep the shroud tight against the working surface to cut down on dust that would otherwise escape from the collection system. Move the grinder counter to the direction of blade rotation to minimise escaping dust. Back off the cutting pressure of the blade a short distance before removing it from the slot so the vacuum can have enough time to clear any dust build-up. Do not move the grinder back and forth along the slot, this will create a gap that increases dust escape. For best results, move the grinder in one direction, making a second pass only if necessary. Use only enough cutting force to operate the tool effectively and keep the leading tool edge flush against the working surface. Do not leave a large gap between the shroud and uncut mortar.
Unless there is a ventilation system that effectively captures the dust cloud, do not use compressed air or blowers to clean surfaces, clothing or filters as it can increase exposure to silica. Instead, clean with a M-Class or H-Class HEPA filter-equipped vacuum or by wet methods
RPE: P1 or P2 filtered RPE with a MPF of 10 is required for indoor and outdoor dust extraction for a time equal to or less than four hours. For a time of more than 4 hours P2 filtered full face or half face piece with a positive pressure air supply with a MPF 50 is required both inddors and outdoors.
Health monitoring: A PCBU must provide health monitoring to a worker if their tasks require them to wear RPE 30 times or more in 12 months.
Smooth or cut surfaces (Other than mortar removal) | 14 | Handheld grinder | Engineering control: An integrated water delivery system that provide a continuous water feed to the grinding surface (outdoor use only). A grinder equipped with a: commercially available shroud dust collector that: provides at least an airflow of 25 cubic feet per minute per inch of blade (roughly 700 litres per 25mm of blade diameter) is rated to either M-Class or H-Class has a cyclonic pre-separator or filter cleaning mechanism. | Handheld grinders for tasks other than mortar removal ¦ WorkSafe.qld.gov.au
P1 or P2 filtered RPE with a MPF of 10 is only required for indoor/enclosed area dust extraction of grater than 4 hours
Grinding concrete or other silica- containing materials | 15 | Walk-behind milling machines and floor grinders | Engineering Control: Integrated water delivery system that continuosly delivers water to the cutting surface OR A commercially available vacuum dust collection system which meets or exceeds the minimum air flow requirements recommended by the tool manufacturer and is rated to either M or H class in accordance with AS/NZS 60335.2.69. The milling machine or grinder must be operated and maintained in accordance with manufacturer's instructions to minimize dust emissions.
RPE is not reuired for the use of walk-behind milling machines and floor grinders.
| 16 | Small drivable milling machines (less than half lane) | Wet cutting: Must be equipped with supplemental water spray system combined with surfactant. The machine must be operated and maintained per manufacturer's instructions to minimse dust emissions.
RPE is not required for the use of small milling machines (less than half-lane).
| 17 | Large drivable milling machines (half lane and larger) | For cuts of any depth in asphalt, use a machine equipped with exhaust ventilation on the drum enclosure and supplemental water sprays designed to suppress dust. For cuts of four inches or less in depth on any substrate, use machine equipped with exhaust ventilation on the drum enclosure and supplemental water sprays designed to suppress dust.Water must be combined with surfactant.
RPE is not required for the use of large drivable milling machines.
Reducing size of large rocks, concrete or construction rubble | 18 | Crushing machines | Use equipment which delivers water spray or mist for dust supression at crusher and other dust generating points and either a ventilated booth that provides fresh, climate-controlled air to the operator Or, a remote control-station. The crusher must be operated and maintained in accordance with manufacturer's instructions to minimise dust emissions. | Crushing machines ¦ WorkSafe.qld.gov.au
Operator isolation for crushing machines includes using either an enclosed booth or a remote control station.The enclosed booth must be well sealed and well-ventilated using positive pressure, have door jambs, window grooves, power-line entries and other joints that work properly and are tightly sealed, have heating and air conditioning so operators can keep windows and doors closed and be regularly maintained and cleaned to prevent settled dust from becoming airborne inside the enclosed booth.
Alternatively, a remote control station located a sufficient distance upwind to limit exposure to silica containing dust can be used.
RPE is not required when using crushers at construction sites if the machines are equipped with water sprays along with either control booths or remote control stations.
Earthmoving (grading and excavating) | 19 | Heavy equipment and utility vehicles | Wet method: Using tank trucks with hoses and nozzles that spray water or other dust suppressants over large areas to wet materials disturbed during earthmoving, including haul roads and job sites in general, a worker who sprays water or other types of dust suppressants to materials being moved, large atomized misting devices, spray equipment attached to the vehicle, adjust nozzles so water spray is directed at the work areas where dust suppression is required, time the application of the water or other dust suppressants to ensure the materials are still damp when they are disturbed. Water must be applied at flow rates sufficient to minimise the release of visible dust. Too much water can create mud slurry that can cause hazards. Too little water will not effectively control dust emissions. | WorkSafe VIC Project (Tools and control sheet).xlsx (sharepoint.com)
Operator Isolation: When operators rely on enclosed cabs for protection against silica dust, the cab must be well-sealed and well-ventilated using positive pressure, have door jambs, window grooves, powerline entries and other joints that work properly and are tightly sealed, have heating and air conditioning so operators can keep windows and doors closed, have HEPA filters fitted to the intake and recirculation air intake, be regularly maintained and cleaned to prevent settled dust from become airborne inside the enclosure. When other workers are assisting, water or dust supressants must be used.
RPE is not required for the use heavy equipment.
Demolishing, Abrading or fracturing silica-containing materials such as brick, block, and concrete | 20 | Heavy equipment and utility vehicles | Operate equipment from enclosed cabin and if there are other workers outside of the cabin, apply water and/or dust suprpressants to minimise dust emissions. | Heavy equipment and utility vehicles for demo activities ¦ WorkSafe.qld.gov.au
Operator Isolation: When operators rely on enclosed cabs for protection against silica dust, the cab must be well-sealed and well-ventilated using positive pressure, have door jambs, window grooves, powerline entries and other joints that work properly and are tightly sealed, have heating and air conditioning so operators can keep windows and doors closed, have HEPA filters fitted to the intake and recirculation air intake, be regularly maintained and cleaned to prevent settled dust from become airborne inside the enclosure.
Wet method: Using tank trucks with hoses and nozzles that spray water or other dust suppressants over large areas to wet materials disturbed during earthmoving, including haul roads and job sites in general, a worker who sprays water or other types of dust suppressants to materials being moved, large atomized misting devices, spray equipment attached to the vehicle, adjust nozzles so water spray is directed at the work areas where dust suppression is required, time the application of the water or other dust suppressants to ensure the materials are still damp when they are disturbed. Water must be applied at flow rates sufficient to minimise the release of visible dust. Too much water can create mud slurry that can cause hazards. Too little water will not effectively control dust emissions.
RPE is not required when working indoors or from enclosed area. However, P1 or P2 filtered RPE with a MPF 10 is required for worker applying dust supression for both indoor and outdoor operation regardless of time spent doing the task during shift.
Cleaning | 21 | Dry sweeping with brooms/ other tools | Should only be used when other options are not reasonably practicable.
|  |  | Isolate the work area. Use physical or temporary barriers, such as temporary walls or sheeting, to stop contaminated air spreading. Barriers that do not prevent dust drift should only be used where there is natural ventilation (i.e. outdoors) and dust release is controlled. Enclose equipment that generates respirable crystalline silica dust. Provide workers with a separate break room or area away from tasks that create respirable crystalline silica dust. Work outside (follow manufacturer’s instructions and ensure respirable crystalline silica dust does not travel in the direction of other workers or other premises). The size of the isolated area should be determined by a competent person after assessing the risk to all unprotected people. The prevailing conditions should be taken into account. | Dry sweeping ¦ WorkSafe.qld.gov.au
RPE: P1 or P2 filtered RPE with a MPF of 10 is required for indoor and outdoor operation regardless of time spent doing the task.
Air Blowing | 22 | Compressed air or blowers | Isolate the work area. Use physical or temporary barriers, such as temporary walls or sheeting, to stop contaminated air spreading. Barriers that do not prevent dust drift should only be used where there is natural ventilation (i.e. outdoors) and dust release is controlled. Enclose equipment that generates respirable crystalline silica dust. Provide workers with a separate break room or area away from tasks that create respirable crystalline silica dust. Work outside (follow manufacturer’s instructions and ensure respirable crystalline silica dust does not travel in the direction of other workers or other premises). The size of the isolated area should be determined by a competent person after assessing the risk to all unprotected people. The prevailing conditions should be taken into account.
RPE: P1 or P2 filtered RPE with a MPF of 10 is required for indoor and outdoor operation regardless of time spent doing the task.
Vacuuming | 23 | Vacuum cleaner | As a minimum, use a H or M class vacuum cleaner (RPE is not necessary for vacuuming) | Managing respirable crystalline silica dust exposure in construction and manufacturing of construction elements Code of Practice 2022 (worksafe.qld.gov.au)
Others (Tasks with low risks) | 24 | Use of manual (i.e., non-powered) tools to score, snap or split | This activity is likely to generate exposure well below the WES when undertaken in isolation from activities that generate significant exposures to silica. Manage risks so far as reasonably practicable, this includes following the manufacturer’s recommendations. RPE not required)
| 25 | Powered Shears | This activity is likely to generate exposure well below the WES when undertaken in isolation from activities that generate significant exposures to silica. Manage risks so far as reasonably practicable, this includes following the manufacturer’s recommendations. RPE not required
| 26 | Hand sanding | This activity is likely to generate exposure well below the WES when undertaken in isolation from activities that generate significant exposures to silica. Manage risks so far as reasonably practicable, this includes following the manufacturer’s recommendations. RPE not required